## algoritmi_foc_base
Reference | Value | Datasheet | Footprint | Qty | DNP | Manufacturer_Name | Manufacturer_Part_Number | Mouser Part Number
C1,C2,C3,C4 | 100nF 50V | http://www.samsungsem.com/kr/support/product-search/mlcc/CL10B104KB8NNWC.jsp | Capacitor_SMD:C_0201_0603Metric | 4 |  | SAMSUNG | CL10B104KB8NNWC | 187-CL10B104KB8NNWC
C5 | 10uF 25V | https://datasheet.datasheetarchive.com/originals/distributors/Datasheets_SAMA/6a45835c9b7400e9b49c55c38a8ff4a2.pdf | Capacitor_SMD:C_0805_2012Metric | 1 |  | SAMSUNG | CL21A106KAYNNNE | 187-CL21A106KAYNNNE
C6,C7 | 4.7uF 25V | https://psearch.en.murata.com/capacitor/product/GCM21BC71E475KE36%23.html | Capacitor_SMD:C_0805_2012Metric | 2 |  | Murata Electronics | GCM21BC71E475KE36K | 81-GCM21BC71E475KE6K
D1,D2 | -- mixed values -- | https://datasheet.datasheetarchive.com/originals/distributors/Datasheets_SAMA/f235664866caa647598714bb71411137.pdf | LED_SMD:LED_0603_1608Metric | 2 |  | ROHM Semiconductor | SML-D12M8WT86 | 755-SML-D12M8WT86
J1 | SSM-107-L-DV-P-TR | http://suddendocs.samtec.com/prints/ssm-1xx-xxx-dv-xx-xx-xxx-xx-mkt.pdf | SSM-107-XXX-DV-P-TR | 1 |  | SAMTEC | SSM-107-L-DV-P-TR | 200-SSM107LDVPTR
J2 | 53261-0371 |  | 532610371 | 1 |  | Molex | 53261-0371 | 538-53261-0371
J3 | SSM-105-L-SH | https://componentsearchengine.com/Datasheets/1/SSM-105-L-SH.pdf | SSM105LSH | 1 |  | SAMTEC | SSM-105-L-SH | 200-SSM105LSH
R1,R2 | 300ohm | https://industrial.panasonic.com/cdbs/www-data/pdf/RDP0000/AOA0000C337.pdf | Resistor_SMD:R_0201_0603Metric | 2 |  | Panasonic | ERJ-UP3F3000V | 667-ERJ-UP3F3000V
R3,R4 | 150m | https://www.koaspeer.com/pdfs/UR73V.pdf | Resistor_SMD:R_1206_3216Metric | 2 |  | KOA Speer | UR73VH2BTTDR150F | 660-UR73VH2BTTDR150F
R5,R6,R7,R8,R9,R10 | 100K | https://www.mouser.co.uk/datasheet/2/54/Bourns_CMP_Datasheet_05.28.20-1854233.pdf | Resistor_SMD:R_0201_0603Metric | 6 |  | Bourns | CMP0603-FX-1003ELF | 652-CMP0603-FX-1003L
U1 | TMC6300-LA-T | TMC6300-LA-T | SamacSys_Parts:QFN40P300X300X90-21N | 1 |  | ADI Trinamic | TMC6300-LA-T | 700-TMC6300-LA-T

## algoritmi_motor
Reference | Value | Datasheet | Footprint | Qty | DNP | LCSC | Manufacturer_Name | Manufacturer_Part_Number | Mouser Part Number
C1 | 100nF | ~ | Capacitor_SMD:C_0201_0603Metric | 1 |  |  | SAMSUNG | CL10B104KB8NNWC | 187-CL10B104KB8NNWC
J1 | TSM-105-01-F-SH | https://componentsearchengine.com/Datasheets/1/TSM-105-01-F-SH.pdf | TSM-105-YY-ZZZ-SH | 1 |  |  | SAMTEC | TSM-105-01-F-SH | 200-TSM10501FSH
U1 | MT6701-CT |  | Package_SO:SOIC-8_3.9x4.9mm_P1.27mm | 1 |  | C2856764, or C3003196 | Magn Tek | MT6701CT-STD

## algoritmi_motor_buttons_kicad
Reference | Value | Datasheet | Footprint | Qty | DNP | LCSC | Manufacturer No | Manufacturer_Name | Manufacturer_Part_Number | Mouser Part Number
C1,C2,C3,C4,C5 | 100nF | ~ | Capacitor_SMD:C_0201_0603Metric | 5 |  |  | CL10B104KB8NNWC | SAMSUNG | CL10B104KB8NNWC | 187-CL10B104KB8NNWC
J1 | TSM-105-01-F-SH | https://componentsearchengine.com/Datasheets/1/TSM-105-01-F-SH.pdf | TSM-105-YY-ZZZ-SH | 1 |  |  |  | SAMTEC | TSM-105-01-F-SH | 200-TSM10501FSH
J2,J3,J4,J5 | AV4404 | https://www.digikey.in/product-detail/en/panasonic-electric-works/AV4404/255-3745-ND/646764 | AV4404 | 4 |  |  |  | Panasonic | AV4404 | 769-AV4404
R1,R2,R3,R4,R5,R6,R7,R8 | CMP0603-FX-1002ELF | https://ms.componentsearchengine.com/Datasheets/2/CMP0603-FX-1002ELF.pdf | RESC1608X55N | 8 |  |  |  | Bourns | CMP0603-FX-1002ELF | 652-CMP0603-FX-1002L
U1 | MT6701-CT |  | Package_SO:SOIC-8_3.9x4.9mm_P1.27mm | 1 |  | C2856764 ou C3003196 |  | Magn Tek | MT6701CT-STD

## algoritmi_foc_screen
References | Value | Footprint | LCSC | Mouser | Digikey | AliExpress | Note | Quantity
C1 | 22uF | C_0805_2012Metric | C98190 | 187-CL21A226MAYNNNE | 1276-CL21A226MAYNNNECT-ND |  |  | 1
C2 | 0.1uF | C_0603_1608Metric | C1591 | 187-CL10B104KB8NNWC | 1276-1935-1-ND |  |  | 1
R1 | 10k | R_0603_1608Metric | C98220 | 652-CR0603FX-1002ELF | RMCF0603JT10K0CT-ND |  |  | 1
R2 | 22ohm | R_0603_1608Metric |  | 652-CR0603FX-22R0ELF | RMCF0603JT22R0CT-ND |  |  | 1
R3 | 1M | R_0603_1608Metric |  | 652-CR0603FX-1004ELF | RMCF0603JT1M00CT-ND |  |  | 1
Q1 | 2N7002 | SOT-23 | 2N7002 | 771-2N7002NXAKR | 2N7002H6327XTSA2CT-ND |  |  | 1